## Soakwell Calculator
City of Nedlands
Soakwell Design Capacity Calculator
Applicant's Detail:
Applicants Name:
Applicant's Address
Contact Details | Phone/Mobile : |  |  |  | Email Address:
Owner's Detail:
Owner's Name
Contact Details | Phone/Mobile : |  |  |  | Email Address:
Property Details
Address
Size of Lot |  |  | 0 | m² | Input - lot size
Roof area (to be connected to soak well) |  |  | 0 | m² | Input -roof area
Impervious Paved Area |  |  | 0 | m² | Input - other impervious area
Impervious area (see note) |  |  | 0 | m²
Note: Inflow volume is based on impervious area. The Applicant is required to calculate total impervious area as an input.
Runoff coefficient |  |  | 0.9
Soil Property
Soil type |  |  | Clayey Sand |  | Select soil type
Saturated Hydraulic Conductivity |  |  | 1.7 | m/day | 1.9676e-05 | m/sec
The maximum value for Saturated Hydraulic Conductivity is 8 m/day.
Soil Moderation Factor (U) |  |  | 0.5
Soakwell Detail
Select the diameter, depth and the number of soakwell in the table below:
| Diameter (mm) | Depth (mm) | Number of Soakwell | Total Storage (cu.m) | Total Soakage area (sq. m) | Emptying time(hour)
| 1800 | 2400 | 10 | 61.0726 | 25.4469 | 23.4265
| 0 | 0 |  | 0 | 0 | 0
| 0 | 0 |  | 0 | 0 | 0
| 0 | 0 |  | 0 | 0 | 0
| 0 | 0 |  | 0 | 0 | 0
|  |  | TOTAL | 61.0726 | 25.4469 | 23.4265
Design Storm
Design AEP* |  |  | 1% |  |  | *Annual Exceedance Probability
Mimimum Design Rainfall Duration |  |  | 45 | minutes
Design Rainfall |  |  | 52.4
Runoff Volume |  |  | 0
Equivalent diameter of Soakwell: |  |  | 5.6921 | m
Soakwell Analysis
Rainfall Duration | Rainfall (mm/hr) | Rainfall volume (m³) | Total infiltration (m³) | Maximum storage required (m³) | Storage Provided (m³) | Equivalent height to Maximum storage required (m) | Emptying time (hour) | Check
1 | 267 | 0 | 0.030041 | -0.030041 | 61.0726 | 0 | 0 | Acceptable
2 | 226 | 0 | 0.060083 | -0.060083 | 61.0726 | 0 | 0 | Acceptable
3 | 204 | 0 | 0.090124 | -0.090124 | 61.0726 | 0 | 0 | Acceptable
4 | 187 | 0 | 0.12017 | -0.12017 | 61.0726 | 0 | 0 | Acceptable
5 | 173 | 0 | 0.15021 | -0.15021 | 61.0726 | 0 | 0 | Acceptable
10 | 127 | 0 | 0.30041 | -0.30041 | 61.0726 | 0 | 0 | Acceptable
15 | 102 | 0 | 0.45062 | -0.45062 | 61.0726 | 0 | 0 | Acceptable
20 | 86.3 | 0 | 0.60083 | -0.60083 | 61.0726 | 0 | 0 | Acceptable
25 | 75.4 | 0 | 0.75104 | -0.75104 | 61.0726 | 0 | 0 | Acceptable
30 | 67.4 | 0 | 0.90124 | -0.90124 | 61.0726 | 0 | 0 | Acceptable
45 | 52.4 | 0 | 1.3519 | -1.3519 | 61.0726 | 0 | 0 | Acceptable
60 | 43.8 | 0 | 1.8025 | -1.8025 | 61.0726 | 0 | 0 | Acceptable
90 | 34.2 | 0 | 2.7037 | -2.7037 | 61.0726 | 0 | 0 | Acceptable
120 | 28.8 | 0 | 3.605 | -3.605 | 61.0726 | 0 | 0 | Acceptable
180 | 22.7 | 0 | 5.4075 | -5.4075 | 61.0726 | 0 | 0 | Acceptable
270 | 17.8 | 0 | 8.1112 | -8.1112 | 61.0726 | 0 | 0 | Acceptable
360 | 15 | 0 | 10.8149 | -10.8149 | 61.0726 | 0 | 0 | Acceptable
540 | 11.6 | 0 | 16.2224 | -16.2224 | 61.0726 | 0 | 0 | Acceptable
720 | 9.58 | 0 | 21.6299 | -21.6299 | 61.0726 | 0 | 0 | Acceptable
1080 | 7.16 | 0 | 32.4448 | -32.4448 | 61.0726 | 0 | 0 | Acceptable
1440 | 5.73 | 0 | 43.2597 | -43.2597 | 61.0726 | 0 | 0 | Acceptable
1800 | 4.78 | 0 | 54.0747 | -54.0747 | 61.0726 | 0 | 0 | Acceptable
2160 | 4.1 | 0 | 64.8896 | -64.8896 | 61.0726 | 0 | 0 | Acceptable
2880 | 3.2 | 0 | 86.5195 | -86.5195 | 61.0726 | 0 | 0 | Acceptable
4320 | 2.26 | 0 | 129.7792 | -129.7792 | 61.0726 | 0 | 0 | Acceptable
5760 | 1.79 | 0 | 173.0389 | -173.0389 | 61.0726 | 0 | 0 | Acceptable
7200 | 1.52 | 0 | 216.2987 | -216.2987 | 61.0726 | 0 | 0 | Acceptable
8640 | 1.36 | 0 | 259.5584 | -259.5584 | 61.0726 | 0 | 0 | Acceptable
10080 | 1.26 | 0 | 302.8181 | -302.8181 | 61.0726 | 0 | 0 | Acceptable
The default rainfall data in the table above is at the suburb of Nedlands at (Latitude, Logitude)= (-31.977, 115.796).

## Analysis
Duration in min | 1% | 2% |  |  |  | Soakwell
1 | 267 | 238 | Soil Type | Infiltration rate (m/day) | Soil Moderation Factor |  | 0 | 600 | 900 | 1050 | 1200 | 1500 | 1800 | Dia_600 | Dia_900 | Dia_1050 | Dia_1200 | Dia_1500 | Dia_1800
2 | 226 | 201 | Sand | 8 | 0.5 |  | 0 | 0 | 0 | 0 | 0 | 0 | 0
3 | 204 | 182 | Sandy Clay | 0.8 | 1 |  |  | 600 | 600 | 600 | 600 | 600 | 600 | 600 | 600 | 600 | 600 | 600 | 600
4 | 187 | 167 | Clayey Sand | 1.7 | 0.7 |  |  | 900 | 900 | 900 | 900 | 900 | 900 | 900 | 900 | 900 | 900 | 900 | 900
5 | 173 | 154 | [6 empty] | 1200 | 1200 | 1200 | 1200 | 1200 |  | 1200 | 1200 | 1200 | 1200 | 1200
10 | 127 | 114 | [8 empty] | 1500 | 1500 | 1500 |  |  |  | 1500 | 1500 | 1500
15 | 102 | 91.2 | [9 empty] | 1800 | 1800 |  |  |  |  | 1800 | 1800
20 | 86.3 | 77.2 | [10 empty] | 2400 | [5 empty] | 2400
25 | 75.4 | 67.4
30 | 67.4 | 60.2
45 | 52.4 | 46.7
60 | 43.8 | 39 |  |  |  |  | 600
90 | 34.2 | 30.2
120 | 28.8 | 25.3
180 | 22.7 | 19.8
270 | 17.8 | 15.5
360 | 15 | 13
540 | 11.6 | 10
720 | 9.58 | 8.27
1080 | 7.16 | 6.21
1440 | 5.73 | 5
1800 | 4.78 | 4.2
2160 | 4.1 | 3.62
2880 | 3.2 | 2.86
4320 | 2.26 | 2.04
5760 | 1.79 | 1.63
7200 | 1.52 | 1.39
8640 | 1.36 | 1.25
10080 | 1.26 | 1.16